DAC
HDL Device
Worker
Rx
RCC Proxy
Workers
Software Worker
FPGA Worker
SPI/I2C
HDL Device
Worker
I/Q Baseband data to RFIC D/A Converters
Workers for Command and Control of RF Front End
Data Streamed from disk
CIC Interpolator
HDL App
Worker
FIR Real SSE
HDL App
Worker
Zero Pad
HDL App
Worker
MFSK Mapper
HDL App
Worker
Phase To Amp
CORDIC
HDL App
Worker
File Read
RCC App
Worker